## FromConfig
Name | Shape | What is it? | Remarks
nf_num_dif | 1 * I | number of diffusers/discharges | Dimension
no_amb_max | 1 * I | Max number of ambient points over all diffusers | Dimension
fm_numconst | 1 * I | Number of constituents in FM | Dimension, from FM
x_diff | nf_num_dif * R | X coordinates of each diffuser
y_diff | nf_num_dif * R | Y coordinates of each diffuser
x_amb | no_amb_max * R | X coordinates of diffuser ambient points
y_amb | no_amb_max * R | Y coordinates of diffuser ambient points
x_intake | nf_num_dif * R | X coordinate of intake point of each diffuser | 1 per diffuser, may be replaced by (multiple) intake points read from NF2FF
y_intake | nf_num_dif * R | Y coordinates of intake point of each diffuser | 1 per diffuser, may be replaced by (multiple) intake points read from NF2FF
q_diff | nf_num_dif * R | Discharge of each diffuser
d0 | nf_num_dif * R | Diameter of each diffuser
h0 | nf_num_dif * R | Height above bed of each diffuser
sigma0 | nf_num_dif * R | Horizontal angle (0 = east, 90 = north) of each diffuser
theta0 | nf_num_dif * R | Corjet parameter of each diffuser | Not used
nf_const_operator | nf_num_dif * char(10) | Constituent operator (absolute, excess) of each diffuser | Not used, the operator from NF2FF file is being used
const_diff | nf_num_dif * fm_numconst * R | Additon (absolute of excess) to each constituent of each diffuser

## NF2FF
Name | Shape | What is it? | Source | C-SUMO - preCICE - FM | Remarks
nf_num_dif | 1 * I | number of diffusers/discharges | NF2FF-file | Y | Dimension
no_amb_max | 1 * I | Max number of ambient points over all diffusers | NF2FF-file | Y | Dimension
fm_numconst | 1 * I | Number of constituents in FM | FM | N | Dimension
nf_sour_idimMAX | 1 * I | Maximum number of source points over all diffusers | Internal | Y | MaxDim
nf_sink_idimMAX | 1 * I | Maximum number of sink points over all diffusers | Internal | Y | MaxDim
nf_intake_idimMAX | 1 * I | Maximum number of intake points over all diffusers | Internal | Y | MaxDim, can be zero
nf_q_intake | nf_num_dif * R | Intake flow per diffuser | NF2FF-file | Y
nf_q_source | nf_num_dif * R | Discharge flow per diffuser | NF2FF-file | Y
nf_const_operator | nf_num_dif * char(10) | Constituent operator (absolute, excess) of each diffuser | NF2FF-file | Y
nf_const | nf_num_dif * fm_numconst * R | Additon (absolute of excess) to each constituent of each diffuser | NF2FF-file | Y
nf_intake | nf_num_dif * nf_intake_idimMAX * 3 *R | Intake distribution points (diffuser,id,{x,y,z}) | NF2FF-file | Y
nf_sink | nf_num_dif * nf_sink_idimMAX * 6 *R | Sinks distribution points (diffuser,id,{x,y,z,s,h,b}) | NF2FF-file | Y | S: if S changes along the sink traject, then entrainment appears, H: half the plume height, B: half the plume width
nf_sour | nf_num_dif * nf_sour_idimMAX * 8 *R | Sources distribution points (diffuser,id,{x,y,z,s,h,b,Umag,Udir}) | NF2FF-file | Y | S: not used, Umag/Udir: optional
nf_src_mom | nf_num_dif * L | true: Umag and Udir in nf_sour are filled, as read from NF2FF file | Internal | Y
nf_num_dif | = nf_num_dif | Defined inside unstruc_bmi.f90 via "get_var_shape"
nf_numconst | = fm_numconst | Defined inside unstruc_bmi.f90 via "get_var_shape"
nf_numintake | = nf_intake_idimMAX | Defined inside unstruc_bmi.f90 via "get_var_shape"
nf_numsink | = nf_sink_idimMAX | Defined inside unstruc_bmi.f90 via "get_var_shape"
nf_numsour | = nf_sour_idimMAX | Defined inside unstruc_bmi.f90 via "get_var_shape"

## FF2NF
Name | Shape | What is it? | Source | FM - preCICE - C-SUMO | Remarks
fm_ndx | 1 * I | Number of FM flow nodes (internal + boundary) | FM | Y | Dimension
fm_ndkx | 1 * I | Number of FM 3D flow nodes (internal + boundary) | FM | Y | Dimension
fm_numconst | 1 * I | Number of constituents in FM | FM | Y | Dimension
fm_namlen | 1 * I | Maximum length of parameter names | FM | Y | Dimension
fm_isalt | 1 * I | Index number of salt constituent | FM | Not relevant | Index
fm_itemp | 1 * I | Index number of temperature | FM | Not relevant | Index
fm_xzw | fm_ndx * R | Water level x coordinates | FM | Y
fm_yzw | fm_ndx * R | Water level y coordinates | FM | Y
fm_water_depth | fm_ndx * R | Water levels/depths | FM | Y
fm_kbot | fm_ndx * I | Bottom layer cell number | FM | Y
fm_ktop | fm_ndx * I | Top layer cell number | FM | Y
fm_velocity_x | fm_ndkx * R | Flow velocity x component | FM | Y
fm_velocity_y | fm_ndkx * R | Flow velocity y component | FM | Y
fm_rho | fm_ndkx * R | Density at water level points | FM | Y
fm_z_level | fm_ndkx * R | z levels (m) of interfaces (w-points) at waterlevel points | FM | Y
fm_constituents | fm_numconst * fm_ndkx * R | Consituents ({salt¦temp¦sed¦tracer}, FM flow node ID) | FM | Y
fm_namcon | fm_numconst * char(fm_namlen) | Names of constituents | FM | Y
k_intake | nf_num_dif * I | FM 3D flow node index of each intake (from config) | Internal | N | Currently always zero, used to compute density at ambient points
n_intake | nf_num_dif * I | FM flow node index of each intake (from config) | Internal | N | Used to compute density at ambient points